## DJetECUTester
|  | Item | Qty | Reference(s) | Value | LibPart | Footprint | manf# | manf2#
|  | 1 | 1 | C1 | 4.7uF e | Device:CP | Capacitor_SMD:CP_Elec_4x5.8
|  | 2 | 11 | C2, C9, C11, C13, C14, C15, C16, C17, C18, C19, C20 | 100nF | Device:C | Capacitor_SMD:C_0805_2012Metric
|  | 3 | 2 | C3, C6 | 1uF | Device:C | Capacitor_SMD:C_0805_2012Metric
|  | 4 | 2 | C4, C5 | 18pF | Device:C | Capacitor_SMD:C_0805_2012Metric
|  | 5 | 1 | C7 | 10nF | Device:C | Capacitor_SMD:C_0805_2012Metric
|  | 6 | 1 | C8 | 680uF e | Device:CP | Capacitor_SMD:CP_Elec_10x10.5
|  | 7 | 1 | C10 | 220uF e | Device:CP | Capacitor_SMD:CP_Elec_8x6.5
|  | 8 | 1 | C12 | 4.7uF 16V e | Device:CP | Capacitor_SMD:CP_Elec_4x5.8
|  | 9 | 7 | D1, D4, D5, D6, D7, D9, D10 | MBR0520LT1G | Device:D | Britishideas:SOD-123 | MBR0520LT1G
|  | 10 | 1 | D2 | B360A-13-F | Device:D_Schottky | Diode_SMD:D_SMA | B360A-13-F
|  | 11 | 1 | D3 | PWR | Device:LED | LED_SMD:LED_PLCC-2
|  | 12 | 2 | D8, D11 | RED | Device:LED | LED_SMD:LED_PLCC-2
|  | 13 | 1 | FB1 | MI0805K400R-10 | Device:Ferrite_Bead | Resistor_SMD:R_0805_2012Metric | MI0805K400R-10
need 1 | M | 15 | 1 | J2 | ECU1 | Connector:Screw_Terminal_01x08 | Britishideas:PhoenixContact_COMBICON_PT_8 | 1935831
|  | 16 | 1 | J3 | USB_B_Mini | DJetECUTester-rescue:USB_B_Mini-Connector | Connector_USB:USB_Mini-B_Wuerth_65100516121_Horizontal | 65100516121
need 2 | M | 17 | 1 | J4 | 12V 4A IN (5.5/2.5) | Connector:Barrel_Jack_Switch | Connector_BarrelJack:BarrelJack_Wuerth_6941xx301002 | 694108000000
need 1 | M | 18 | 1 | J5 | 12V IN | Connector:Screw_Terminal_01x02 | Britishideas:PhoenixContact_COMBICON_MKDSN_2 | 1729018
need 1 | M | 19 | 1 | J6 | MPS | Connector:Screw_Terminal_01x04 | Britishideas:PhoenixContact_COMBICON_PT_4 | 1935792
need 4 | M | 20 | 2 | J7, J8 | Conn_01x01 | Connector_Generic:Conn_01x01 | Britishideas:tabconnector-63849-1 | 63849-1
need 1 | M | 21 | 1 | J9 | ECU2 | Connector:Screw_Terminal_01x10 | Britishideas:PhoenixContact_COMBICON_PT_10 | 1935242
need 1 | M | 22 | 1 | J10 | ECU3 | Connector:Screw_Terminal_01x07 | Britishideas:PhoenixContact_COMBICON_PT_7 | 1935213
|  | 25 | 1 | L1 | 33uH | Device:L | Britishideas:Wurth-WE-LQS-Inductor | 74404063330
need 32 | M | 26 | 16 | L2, L3, L4, L5, L6, L7, L8, L9, L10, L11, L12, L13, L14, L15, L16, L17 | 680uH | Device:L | Britishideas:Inductor-MSS1210-684KED | MSS1210-684KED
not enough for three boards | M | 27 | 12 | Q1, Q2, Q3, Q4, Q5, Q6, Q7, Q8, Q9, Q10, Q11, Q12 | MMBT2222ALT1G | Transistor_BJT:MMBT3904 | Package_TO_SOT_SMD:SOT-23 | MMBT2222ALT1G
|  | 28 | 6 | R1, R2, R3, R4, R6, R44 | 1K | Device:R | Resistor_SMD:R_0805_2012Metric
|  | 29 | 22 | R5, R9, R10, R13, R14, R19, R20, R23, R24, R25, R26, R27, R32, R33, R34, R35, R36, R38, R40, R42, R52, R53 | 10k | Device:R | Resistor_SMD:R_0805_2012Metric
need 16 | M | 30 | 8 | R7, R8, R11, R12, R17, R18, R21, R22 | 1k | Device:R | Resistor_SMD:R_0805_2012Metric
need 14 | M | 31 | 7 | R15, R16, R28, R29, R30, R31, R45 | 100k | Device:R | Resistor_SMD:R_0805_2012Metric
need 8 | M | 32 | 4 | R37, R39, R41, R43 | 11k | Device:R | Resistor_SMD:R_0805_2012Metric
need 8 | M | 33 | 4 | R46, R47, R50, R51 | 50 | Device:R_POT | Britishideas:Potentometer_Bourns_PV36W | PV36W500C01B00
need 4 | M | 34 | 2 | R48, R49 | 4k2 | Device:R | Resistor_SMD:R_0805_2012Metric
need 2 | M | 35 | 1 | R54 | 2k6 | Device:R | Resistor_SMD:R_0805_2012Metric
on way |  | 36 | 1 | U1 | ATmega328P | BritishIdeas:ATmega328P | Package_QFP:LQFP-32_7x7mm_P0.8mm | ATMEGA328P-AUR
need 2 | Not stocked at M | 37 | 1 | U2 | LM2596S-5 | Regulator_Switching:LM2596S-5 | Package_TO_SOT_SMD:TO-263-5_TabPin3 | LM2596S-5.0/NOPB
|  | 38 | 1 | U3 | FT232RL | Interface_USB:FT232RL | Package_SO:SSOP-28_5.3x10.2mm_P0.65mm | FT232RL-REEL
need 6 | M | 39 | 3 | U4, U5, U7 | MCP41HV51-502E-ST | BritishIdeas:MCP41HV51-502E-ST | Package_SO:TSSOP-14_4.4x5mm_P0.65mm | MCP41HV51-502E/ST | MCP41HV31-502E/ST
need 2 | M | 40 | 1 | U6 | MCP23S08T-E_SO | BritishIdeas:MCP23S08T-E_SO | Package_SO:SOIC-18W_7.5x11.6mm_P1.27mm
need 1 | M | 41 | 1 | Y1 | FA-238 16.0000MB-C3 | Device:Crystal_GND24 | Britishideas:FA-238 | FA-238 16.0000MB-C3
need 8 | M |  | 4 |  | 5194TR
not enough for three boards | M |  | 1 |  | 5195TR